## BOM
Reference | Manufacturer P/N | JLCPCB P/N | Value | Manufacturer
C1 | CC0603JRX7R9BB104 | C91183 | 100nF 50V X7R ±5% 0603 | YAGEO
C2, C3 | CC0603CRNPO9BN8R2 | C277519 | 50V 8.2pF NP0 0603 | YAGEO
C4 | CC0603JRX7R9BB224 | C519575 | 220nF 50V X7R ±5% 0603 | YAGEO
C5, C6, C7 | CC0603KRX5R5BB106 | C109455 | 10uF 6.3V X5R ±10% | YAGEO
C8, C18 | CC0603JRX7R9BB103 | C115056 | 10nF 50V X7R ±5% 0603 | YAGEO
C9, C17, C20 | CC0603KRX5R9BB105 | C128624 | 1uF 50V X5R ±10% 0603 | YAGEO
C10, C11, C12, C13, C14, C16, C19, C35 | CC0603JRX7R9BB104 | C91183 | 100nF 50V X7R ±5% 0603 | YAGEO
C15 | CC0603KRX5R8BB475 | C326580 | 25V 4.7uF X5R ±10% 0603 | YAGEO
C21 | CC0603JRNPO9BN102 | C106246 | 1nF 50V NP0 ±5% 0603 | YAGEO
C22, C23 | CC0603KRX5R8BB225 | C309478 | 2.2uF 25V X5R ±10% 0603 | YAGEO
C24, C25, C26, C27, C28, C29, C30, C31, C32, C33 | CC0603JRX7R9BB104 | C91183 | 100nF 50V X7R ±5% 0603 | YAGEO
C34 | CC0805KKX5R7BB106 | C89827 | 10uF 16V X5R ±10% 0805 Multilayer Ceramic Capacitors MLCC - SMD/SMT ROHS | YAGEO
D1 | 1N5819WS | C191023 | 1 Independent 1A 25A 40V 500uA@40V 600mV@1A SOD-323 Schottky Diodes ROHS | Guangdong Hottech
D2 | 1N5819WS | C191023 | 1 Independent 1A 25A 40V 500uA@40V 600mV@1A SOD-323 Schottky Diodes ROHS | Guangdong Hottech
D3 | 1N5819WS | C191023 | 1 Independent 1A 25A 40V 500uA@40V 600mV@1A SOD-323 Schottky Diodes ROHS | Guangdong Hottech
D4 | 1N5819WS | C191023 | 1 Independent 1A 25A 40V 500uA@40V 600mV@1A SOD-323 Schottky Diodes ROHS | Guangdong Hottech
D5 | XL-1608UYC-06 | C965802 | Yellow LED | XingLight
D6 | XL-1608UGC-04 | C965804 | Green LED | XingLight
D7 | XL-1608SURC-06 | C965799 | Red LED | XingLight
D8 | XL-1608UBC-04 | C965807 | Blue LED | XingLight
FB1, FB3 | BLM18EG101TN1D | C76893 | -55℃~+125℃ 1 100Ω@100MHz 2A 45mΩ ±25% 0603 Ferrite Beads ROHS | Murata Electronics
FB2 | BLM18AG601SH1D | C73225 | -55℃~+125℃ 1 380mΩ 500mA 600Ω@100MHz ±25% 0603 Ferrite Beads ROHS | Murata Electronics
J1 | 20021321-00014C1LF | C3319516 | -40℃~+105℃ 1.27mm 1.27mm 14P 2 4.5mm Phosphor bronze Square Hole Surface Mount,Vertical Tin SMD,P=1.27mm Female Headers ROHS | Amphenol ICC
J2, J3, J7, J8 | 1724480002 | C5188718 | -40℃~+105℃ 1 13A 2 2P 2x1P 4.2mm 4.2mm 600V Black Brass PA Right Angle Tin UL94V-2 Plugin Wire To Board Connector ROHS | Molex
J4 | 436500427 | C563850 | -40℃~+105℃ 1 18.65mm 1x5P 3mm 5 5.57mm 5P 600V 8.5A 9.9mm Black Brass Micro-Fit(MX 3.0) Pillar Through Hole Tin UL94V-0 Plugin,P=3mm Wire To Board Connector ROHS | Molex
J5 | 436500527 | C19183988 | -40℃~+105℃ 1 15.65mm 1x4P 3mm 4 4P 600V 8.5A Black Brass Through Hole Tin UL94V-0 Plugin,P=3mm Wire To Board Connector ROHS | Molex
J6 | 65100516121 | C5120592 | -40℃~+105℃ 1 1A 30V 5P Black Female Mini-B Surface Mount, Right Angle USB 2.0 SMD USB Connectors ROHS | Würth Elektronik
Q1, Q2, Q3, Q4, Q5, Q6, Q7, Q8 | BC848BLT1G | C163725 | -55℃~+150℃ 1 NPN 100MHz 100mA 110 225mW 250mV 30V 5V 5uA NPN SOT-23 Bipolar (BJT) ROHS | Onsemi
QM1, QM2, QM3, QM4, QM5, QM6, QM7, QM8 | SIS427EDN-T1-GE3 | C727478 | -55℃~+150℃ 1 P-Channel 1.2V 1.93nF 10.6mΩ@10V 15A 3.7W、52W 30V 66nC@10V PowerPAK1212-8 MOSFETs ROHS | Vishay Intertech
R1, R2, R3, R4, R5, R6, R7, R8 | CRT0603-BY-1003ELF | C4332041 | -55℃~+155℃ 100kΩ 100mW Thin Film Resistor ±0.1% ±25ppm/℃ 0603 Chip Resistor - Surface Mount ROHS | Bourns Inc.
R9, R10, R11 | RS-03K1001FT | C115325 | -55℃~+155℃ 100mW 1kΩ 50V Thick Film Resistor ±1% ±100ppm/℃ 0603 Chip Resistor - Surface Mount ROHS | FH (Guangdong Fenghua Advanced Tech)
R12 | RT0603BRE0750RL | C849792 | RES SMD 50 OHM 0.1% 1/10W 0603 | YAGEO
R13, R14, R15, R16 | EXB-28V220JX | C2649457 | 22Ω 4 63mW 8 ±200ppm/℃ ±5% 0402x4 Resistor Networks, Arrays ROHS | Panasonic Electronic Components
R17, R18, R19 | CR0603-FX-22R0ELF | C203424 | RES SMD 22 OHM 1% 1/10W 0603 | Bourns Inc.
R20 | CR0603-FX-1000ELF | C203215 | RES SMD 100 OHM 1% 1/10W 0603 | Bourns Inc.
R21, R22 | CR0603-FX-2200ELF | C203410 | RES SMD 220 OHM 1% 1/10W 0603 | Bourns Inc.
R23, R24 | CR0603-FX-1200ELF | C203262 | RES SMD 120 OHM 1% 1/10W 0603 | Bourns Inc.
R25, R26 | CR0603-FX-1002ELF | C840630 | RES SMD 10K OHM 1% 1/10W 0603 | Bourns Inc.
R27 | CRCW06031K50FKEAC | C844332 | RES 1.5K OHM 1% 1/10W 0603 | Vishay Dale
RSense1, RSense2 | RT0603BRD07165RL | C861151 | -55℃~+155℃ 100mW 165Ω 75V Thin Film Resistor ±0.1% ±25ppm/℃ 0603 Chip Resistor - Surface Mount ROHS | YAGEO
SW1 | TS04-66-43-BK-160-SMT | C4364498 | Switch | Same Sky (Formerly CUI Devices)
U1 | STM32G491RET6 | C3231005 | IC MCU 32BIT 512KB FLASH 64LQFP | STMicroelectronics
U2, U3, U8, U9, U14 | OPA2990IDR | C2058283 | IC OPAMP GP 2 CIRCUIT 8SOIC | Texas Instruments
U4 | LM1117MPX-3.3/NOPB | C9662 | IC REG LIN 3.3V 800MA SOT-223-4 | Texas Instruments
U5 | LM7805MPX/NOPB | C2848241 | IC REG LINEAR 5V 1.5A SOT-223-4 | Texas Instruments
U6 | TS5A23157QDGSRQ1 | C523778 | IC SWITCH SPDT X 2 15OHM 10VSSOP | Texas Instruments
U7 | TPD2E001DRLR | C150526 | TVS DIODE 5.5VWM SOT5 | Texas Instruments
U10 | CH340E | C99652 | USB/UART
U11 | MCP1501T-33E/CHY | C2156758 | IC VREF SERIES 3.3V SOT23-6 | Microchip Technology
U12 | TLIN1029DRQ1 | C190544 | Transceptor 1/1 LINbus 8-SOIC | Texas Instruments
U13 | SN74LV4051APWR | C7793 | IC MUX 8:1 75OHM 16TSSOP | Texas Instruments
U15 | OPA990IDBVR | C1855809 | -20V~-1.35V、1.35V~20V -40℃~+125℃ 1 1.1MHz 10pA 115dB 120uA 2.7V~40V 300uV 30nV/√Hz@1kHz 4.5V/us 40V 5pA 600nV/℃ 80mA Rail-to-Rail Input, Rail-to-Rail Output SOT-23-5 Operational Amplifier ROHS | Texas Instruments
XTAL1 | FA-128 24.0000MB-W | C2449805 | CRYSTAL 24.0000MHZ 12PF SMD | ECS

## Test
DigiKey P/N | Cantidad
OPA2990IDR | 5 | OPA2990IDR Texas Instruments ¦ Integrated Circuits (ICs) ¦ DigiKey |  | ok
SN74LV4051APWR | 3 | SN74LV4051APWR Texas Instruments ¦ Integrated Circuits (ICs) ¦ DigiKey |  | ok
BC848BLT1G | 5 | BC848BLT1G onsemi ¦ Discrete Semiconductor Products ¦ DigiKey |  | ok
SIS427EDN-T1-GE3 | 5 | SIS427EDN-T1-GE3 Vishay Siliconix ¦ Discrete Semiconductor Products ¦ DigiKey |  | ok
TS5A23157QDGSRQ1 | 2 | TS5A23157QDGSRQ1 Texas Instruments ¦ Integrated Circuits (ICs) ¦ DigiKey |  | ok
C321C103K3G5TA | 8 |  | 10nF | ok
K104K15X7RF5TL2 | 15 |  | 100nF | ok
MFP-25BRD52-100K | 16 |  | 100k | ok
MFR-25FRF52-165R | 8 |  | 165 | ok